## Concept List
Concept | Other names/ids | Description
Year | - | The year of the data
Month | - | The month (1-12) for the data
Day | - | The day (dependent on month) for the data
Hour | - | Hour of the data (1-24)
Minute | - | Minute field (1-60)
Data Source and Uncertainty Flags | - | The data and uncertainty flags from various formats (usually show with each field) are consolidated in the E/E+ EPW format
Dry Bulb Temperature | - | This is the dry bulb temperature in °C at the time indicated
Dew Point Temperature | - | This is the dew point temperature in °C at the time indicated
Relative Humidity | - | This is the Relative Humidity in percent at the time indicated
Atmospheric Station Pressure | - | This is the station pressure in Pa at the time indicated
Extraterrestial Horizontal Radiation | - | This is the Extraterrestial Horizontal Radiation in Wh/m2
Extraterrestial Direct Normal Radiation | - | This is the Extraterrestial Direct Normal Radiation Intensity in Wh/m2. (Amount of solar radiation in Wh/m2 received on a surface normal to the rays of the sun at the top of the atmosphere during the number of minutes preceding the time indicated)
Horizontal Infrared Radiation Intensity | - | This is the Horizontal Infrared Radiation Intensity in Wh/m2.
Global Horizontal Radiation | - | This is the Global Horizontal Radiation in Wh/m2 (Total amount of direct and diffuse solar radiation in Wh/m2 received on a horizontal surface during the number of minutes preceding the time indicated)
Direct Normal Radiation | - | This is the Direct Normal Radiation in Wh/m2. (Amount of solar radiation in Wh/m2 received directly from the solar disk on a surface perpendicular to the sin's rays, durong the number of minutes predecing the time indicated)
Diffuse Horizontal Radiation | - | This is the Diffuse Horizontal Radiation in Wh/m2. (Amount of solar radiation in Wh/m2) received from the sky (excluding the solar disk) on a horizontal surface during the number of minutes preceding the time indicated
Global Horizontal Illuminance | - | This is the Global Horizontal Illuminance in lux. (Average total amount of direct and diffuse illuminance in hundreds of lux received on a horizontal surface during the number of minutes preceding the time indicated).
Direct Normal Illuminance | - | This is the Direct Normal Illuminance in lux. (Average amount of illuminance in hundreds of lux received directly from the solar disk on a surface perpendicular to the sun’s rays, during the number of minutes preceding the time indicated.)
Diffuse Horizontal Illuminance | - | This is the Diffuse Horizontal Illuminance in lux. (Average amount of illuminance in hundreds of lux received from the sky (excluding the solar disk) on a horizontal surface during the number of minutes preceding the time indicated.)
Zenith Luminance | - | This is the Zenith Illuminance in Cd/m2. (Average amount of luminance at the sky’s zenith in tens of Cd/m2 during the number of minutes preceding the time indicated.)
Wind Direction | - | This is the Wind Direction in degrees where the convention is that North = 0.0, East = 90.0, South = 180.0, West = 270.0. (Wind direction in degrees at the time indicated. If calm, direction equals zero.)
Wind Speed | - | This is the wind speed in m/sec. (Wind speed at time indicated.)
Total Sky Cover | - | This is the value for total sky cover (tenths of coverage). (i.e. 1 is 1/10 covered. 10 is total coverage). (Amount of sky dome in tenths covered by clouds or obscuring phenomena at the hour indicated at the time indicated.)
Opaque Sky Cover | - | This is the value for opaque sky cover (tenths of coverage). (i.e. 1 is 1/10 covered. 10 is total coverage). (Amount of sky dome in tenths covered by clouds or obscuring phenomena that prevent observing the sky or higher cloud layers at the time indicated.)
Visibility | - | This is the value for visibility in km. (Horizontal visibility at the time indicated.)
Ceiling Height | - | This is the value for ceiling height in m. (77777 is unlimited ceiling height. 88888 is cirroform ceiling.)
Present Weather Observation | - | Since the primary use of these fields (Present Weather Observation and Present Weather Codes) is for rain/wet surfaces, a missing observation field or a missing weather code implies no rain.
Present Weather Codes | - | The present weather codes field is assumed to follow the TMY2 conventions for this field
Precipitable Water | - | This is the value for Precipitable Water in mm. (This is not rain - rain is inferred from the PresWeathObs field but a better result is from the Liquid Precipitation Depth field))
Aerosol Optical Depth | - | This is the value for Aerosol Optical Depth in thousandths
Snow Depth | - | This is the value for Snow Depth in cm. This field is used to tell when snow is on the ground and, thus, the ground reflectance may change
Days Since Last Snowfall | - | This is the value for Days Since Last Snowfall
Albedo | - | The ratio (unitless) of reflected solar irradiance to global horizontal irradiance
Liquid Precipitation Depth | - | The amount of liquid precipitation (mm) observed at the indicated time for the period indicated in the liquid precipitation quantity field.
Liquid Precipitation Quantity | - | The period of accumulation (hr) for the liquid precipitation depth field.
Latitude | - | Latitude where the measure was taken in degree minutes represented in decimal (i.e. 30 minutes is .5)
Longitude | - | Longitude where the measure was taken in degree minutes represented in decimal (i.e. 30 minutes is .5)
Altitude | - | Elevation where the measure was taken.
Ground Conductivity | - | Conductivity of the soil.
Ground Density | - | Density of the soil.
Ground Specific Heat | - | Specific heat of the soil.
Ground Temperature | - | Average ground temperature of period.
Ground Temperature Depth | - | Depth where the temperature of the ground was taken.

## Attributes
Concept | Attribute | Description | Value type expected(integer, boolean, float, list of specific values, etc.) | Max Cardinality | Ordering Needed (applicable for concepts with Max cardinality over 1) | Unit of measure(applicable only for "measure" data types) | Sensitive data (if applicable, e.g. personal data that need to be anonymized in BIF) | Timezone (applicable only for datetime data types) | Related standard (if applicable)
Data Source and Uncertainty Flags | data_flags | The data and uncertainty flags from various formats (usually show with each field) are consolidated in the E/E+ EPW format | string | - | - | - | - | - | -
Dry Bulb Temperature | temperature / dry_bulb_data | This is the dry bulb temperature in °C at the time indicated | integer | - | - | °C | - | - | -
Dew Point Temperature | temperature / dew_point_data | This is the dew point temperature in °C at the time indicated | integer | - | - | °C | - | - | -
Relative Humidity | humidity / relative_humidity_data | This is the Relative Humidity in percent at the time indicated | integer | - | - | % | - | - | -
Atmospheric Station Pressure | pressure / station_pressure_data | This is the station pressure in Pa at the time indicated | integer | - | - | Pa | - | - | -
Extraterrestial Horizontal Radiation | radiation /extraterrestial_horizontal_radiation_data | This is the Extraterrestial Horizontal Radiation in Wh/m2 | integer | - | - | Wh/m2 | - | - | -
Extraterrestial Direct Normal Radiation | radiation / extraterrestial_direct_radiation_data | This is the Extraterrestial Direct Normal Radiation Intensity in Wh/m2. (Amount of solar radiation in Wh/m2 received on a surface normal to the rays of the sun at the top of the atmosphere during the number of minutes preceding the time indicated) | integer | - | - | Wh/m2 | - | - | -
Horizontal Infrared Radiation Intensity | radiation / horizontal_infrared_radiation_data | This is the Horizontal Infrared Radiation Intensity in Wh/m2. | integer | - | - | Wh/m2 | - | - | -
Global Horizontal Radiation | radiation / global_horizontal_radiation_data | This is the Global Horizontal Radiation in Wh/m2 (Total amount of direct and diffuse solar radiation in Wh/m2 received on a horizontal surface during the number of minutes preceding the time indicated) | integer | - | - | Wh/m2 | - | - | -
Direct Normal Radiation | radiaton / direct_radiation_data | This is the Direct Normal Radiation in Wh/m2. (Amount of solar radiation in Wh/m2 received directly from the solar disk on a surface perpendicular to the sin's rays, durong the number of minutes predecing the time indicated) | integer | - | - | Wh/m2 | - | - | -
Diffuse Horizontal Radiation | radiation / diffuse_horizontal_radiation_data | This is the Diffuse Horizontal Radiation in Wh/m2. (Amount of solar radiation in Wh/m2) received from the sky (excluding the solar disk) on a horizontal surface during the number of minutes preceding the time indicated | integer | - | - | Wh/m2 | - | - | 0
Global Horizontal Illuminance | illumninance / global_horizontal_illuminance_data | This is the Global Horizontal Illuminance in lux. (Average total amount of direct and diffuse illuminance in hundreds of lux received on a horizontal surface during the number of minutes preceding the time indicated). | integer | - | - | lux | - | - | -
Direct Normal Illuminance | illuminance / direct_illuminance_data | This is the Direct Normal Illuminance in lux. (Average amount of illuminance in hundreds of lux received directly from the solar disk on a surface perpendicular to the sun’s rays, during the number of minutes preceding the time indicated.) | integer | - | - | lux | - | - | -
Diffuse Horizontal Illuminance | illuminance / diffuse_horizontal_illuminance_data | This is the Diffuse Horizontal Illuminance in lux. (Average amount of illuminance in hundreds of lux received from the sky (excluding the solar disk) on a horizontal surface during the number of minutes preceding the time indicated.) | integer | - | - | lux | - | - | -
Zenith Luminance | illuminance / zenith_luminance_data | This is the Zenith Illuminance in Cd/m2. (Average amount of luminance at the sky’s zenith in tens of Cd/m2 during the number of minutes preceding the time indicated.) | integer | - | - | Cd/m2 | - | - | -
Wind Direction | wind / wind_direction_data | This is the Wind Direction in degrees where the convention is that North = 0.0, East = 90.0, South = 180.0, West = 270.0. (Wind direction in degrees at the time indicated. If calm, direction equals zero.) | integer | - | - | degrees(°) | - | - | -
Wind Speed | wind / wind_speed_data | This is the wind speed in m/sec. (Wind speed at time indicated.) | integer | - | - | m/sec | - | - | -
Total Sky Cover | sky_cover / total_sky_cover_data | This is the value for total sky cover (tenths of coverage). (i.e. 1 is 1/10 covered. 10 is total coverage). (Amount of sky dome in tenths covered by clouds or obscuring phenomena at the hour indicated at the time indicated.) | integer | - | - | tenths of coverage | - | - | -
Opaque Sky Cover | sky_cover / opaque_sky_cover_data | This is the value for opaque sky cover (tenths of coverage). (i.e. 1 is 1/10 covered. 10 is total coverage). (Amount of sky dome in tenths covered by clouds or obscuring phenomena that prevent observing the sky or higher cloud layers at the time indicated.) | integer | - | - | tenths of coverage | - | - | -
Visibility | visibility_data | This is the value for visibility in km. (Horizontal visibility at the time indicated.) | integer | - | - | km | - | - | -
Ceiling Height | ceilling_height_data | This is the value for ceiling height in m. (77777 is unlimited ceiling height. 88888 is cirroform ceiling.) | integer | - | - | m | - | - | -
Present Weather Observation | weather_observation_data | Since the primary use of these fields (Present Weather Observation and Present Weather Codes) is for rain/wet surfaces, a missing observation field or a missing weather code implies no rain. | string | - | - | - | - | - | -
Present Weather Codes | weather_codes_data | The present weather codes field is assumed to follow the TMY2 conventions for this field | string | - | - | - | - | - | -
Precipitable Water | precipitation_data | This is the value for Precipitable Water in mm. (This is not rain - rain is inferred from the PresWeathObs field but a better result is from the Liquid Precipitation Depth field)) | integer | - | - | mm | - | - | -
Aerosol Optical Depth | aerosol_depth_data | This is the value for Aerosol Optical Depth in thousandths | integer | - | - | thousandths | - | - | -
Snow Depth | snow_depth_data | This is the value for Snow Depth in cm. This field is used to tell when snow is on the ground and, thus, the ground reflectance may change | integer | - | - | cm | - | - | -
Days Since Last Snowfall | last_snowfall_data | This is the value for Days Since Last Snowfall | integer | - | - | days | - | - | -
Albedo | albedo_data | The ratio (unitless) of reflected solar irradiance to global horizontal irradiance | string | - | - | - | - | - | -
Liquid Precipitation Depth | precipitation / liquid_precipitation_depth_data | The amount of liquid precipitation (mm) observed at the indicated time for the period indicated in the liquid precipitation quantity field. | integer | - | - | mm | - | - | 1.5
Liquid Precipitation Quantity | precipitation / liquid_precipitation_quantity_data | The period of accumulation (hr) for the liquid precipitation depth field | integer | - | - | hours | - | - | -
Latitude | latitude_data | Latitude where the measure was taken in degree minutes represented in decimal (i.e. 30 minutes is .5) | integer | - | - | - | - | - | -
Longitude | longitude_data | Longitude where the measure was taken in degree minutes represented in decimal (i.e. 30 minutes is .5) | integer | - | - | - | - | - | -
Altitude | altitude_data | Elevation where the measure was taken. | integer | - | - | - | - | - | -
Ground Conductivity | ground/ground_conductivity_data | Conductivity of the soil. | integer | - | - | - | - | - | -
Ground Density | ground/ground_density_data | Density of the soil. | integer | - | - | - | - | - | -
Ground Specific Heat | ground/ground_specific_heat_data | Specific heat of the soil. | integer | - | - | - | - | - | -
Ground Temperature | ground/ground_temperature_data | Average ground temperature of period. | integer | - | - | - | - | - | -
Ground Temperature Depth | ground/ground_temperature_depth_data | Depth where the temperature of the ground was taken. | integer | - | - | - | - | - | -

## Data of Attributes
Name | Datatype
DataSourceAndUncertaintyFlags | - | string | - | - | - | -
DryBulbTemperature | 99.9 | number | -70 | 70 | - | -
DewPointTemperature | 99.9 | number | -70 | 70 | - | -
RelativeHumidity | 999 | number | 0 | 110 | - | -
AtmosphericStationPressure | 999999 | number | 31000 | 120000 | - | -
ExtraterrestrialHorizontalRadiation | 9999 | number | 0 | - | - | -
ExtraterrestrialDirectNormalRadiation | 9999 | number | 0 | - | - | -
HorizontalInfraredRadiationIntensity | 9999 | number | 0 | - | - | -
GlobalHorizontalRadiation | 9999 | number | 0 | - | - | -
DirectNormalRadiation | 9999 | number | 0 | 9998 | - | -
DiffuseHorizontalRadiation | - | number | 1 | 9998 | - | 0
GlobalHorizontalIlluminance | 999999 | number | 0 | 999899 | - | -
DirectNormalIlluminance | 999999 | number | 0 | 999899 | - | -
DiffuseHorizontalIlluminance | 999999 | number | 0 | 999899 | - | -
ZenithLuminance | 9999 | number | 0 | - | - | -
WindDirection | 999 | number | 0 | 360 | - | -
WindSpeed | 99 | number | 0 | 40 | - | -
TotalSkyCover | 99 | number | 0 | 10 | - | -
OpaqueSkyCover | 99 | number | 0 | 10 | - | -
Visibility | 9999 | number | - | - | - | -
CeilingHeight | 99999 | number | - | - | - | -
PresentWeatherObservation | 9 | string | 0 | 0 | - | -
PresentWeatherCodes | - | string | 9 | 9 | - | -
PrecipitableWater | - | number | - | - | - | -
AerosolOpticalDepth | 999 | number | - | - | - | -
SnowDepth | 999 | number | 0 | - | - | -
DaysSinceLastSnowfall | 99 | number | 0 | - | - | -
Albedo | - | string | - | - | - | -
LiquidPrecipitationDepth | - | number | 1 | - | - | 1.5
LiquidPrecipitationQuantity | - | number | 0 | - | - | -

## Relations
Concept | Relation | Description | Target object (should appear in the "Concept list") | Min Cardinality | Max Cardinality | Unit of Measure (if applicable) | (Ignore if not sure or not applicable) Other Characteristics: symmetric, transitive, has some special behaviour or meaning? Etc. | Needed by | standards
Observation | sosa:madeBySensor | - | Sensor | - | - | - | - | - | sosa
| sosa:hasFeatureOfInterest | - | FeatureOfInterest | - | - | - | - | - | -
| sosa:observedProperty | - | ObservableProperty | - | - | - | - | - | -
FeatureOfInterest | sosa:isFeatureOfInterest | - | Observation | - |  |  |  |  | saref
| saref:hasProperty | - | Property
| saref:hasMeasurement | - | Measurement
WeatherProperty | <<subclass_of>> | - | ObservableProperty | - |  |  |  |  | weat
ObservableProperty | <<subclass_of>> | - | Property | - |  |  |  |  | sosa
| sosa:isObservedBy | - | Sensor
Property | saref:isPropertyOf | - | FeatureOfInterest | - |  |  |  |  | saref
| saref:isMeasuredByDevice |  | Device
| saref:isControlledByDevice |  | Device
| saref: RelatesToMeasurement |  | Measurement
Measurement | saref;isMeasurementOf | - | FeatureOfInterest | - |  |  |  |  | saref
| saref:relatesToProperty | - | Property
| saref:measurementMadeBy | - | Device
| saref;isMeasuredIn | - | UnitOfMeasure
Sensor | <<subclass_of>> | - | Device | - |  |  |  |  | sosa
| sosa:observes | - | ObservableProperty
| sosa:madeObservation | - | Observation
Device | saref:measuresProperty | - | Property | - |  |  |  |  | saref
| saref:controlsProperty | - | Property
| saref:makeMeasurement | - | Measurement
| geo:location | - | SpatialThing
| weat:locatedInCity | - | AdministrativeArea
Point | <<subclass_of>> | - | SpatialThing | - |  |  |  |  | geo
City | <<subclass_of>> | - | AdministrativeArea | - |  |  |  |  | s4city
Country | <<subclass_of>> | - | AdministrativeArea | - |  |  |  |  | s4city

## ConceptsOfRelations
Concept | Description | Prefix
Observation | Act of carrying out an (Observation) Procedure to estimate or calculate a value of a property of a FeatureOfInterest. Links to a Sensor to describe what made the Observation and how; links to an ObservableProperty to describe what the result is an estimate of, and to a FeatureOfInterest to detail what that property was associated with. | sosa
FeatureOfInterest | A feature of interest represents any real world entity from which a property is measured. It is linked to the different properties it has and to its measurements. | saref
WeatherProperty | Property type to classify weather data. | weat
ObservableProperty | An observable quality (property, characteristic) of a FeatureOfInterest. | sosa
Property | Anything that can be sensed, measured or controlled in households, common public buildings or offices. A list of properties that are relevant for the purpose of SAREF is proposed, but this list can be extended. | saref
Measurement | The measured value made over a property. It is also linked to the unit of measure in which the value is expressed and to the timestamp of the measurement. | saref
UnitOfMeasure | The unit of measure is a standard for measurement of a quantity, such as a saref:Property. For example, Power is a property and Watt is a unit of power that represents a definite predetermined power: when it is said 10 Watt, it is actually meant 10 times the definite predetermined power called "watt". The definition of unit of measure in SAREF refers to the definition of unit of measure in the Ontology of units of Measure (OM). A list of some units of measure that are relevant for the purpose of SAREF is proposed, but this list can be extended, also using some other ontologies rather than the Ontology of units of Measure (OM). | saref
Sensor | Device, agent (including humans), or software (simulation) involved in, or implementing, a Procedure. Sensors respond to a stimulus, e.g., a change in the environment, or input data composed from the results of prior Observations, and generate a Result. Sensors can be hosted by Platforms. | sosa
Device | A tangible object designed to accomplish a particular task in households, common public buildings or offices. In order to accomplish this task, the device performs one or more functions. For example, a washing machine is designed to wash (task) and to accomplish this task it performs a start and stop function. | saref
Point | A point, typically described using a coordinate system relative to Earth, such as WGS84. | geo
SpatialThing | Anything with spatial extent, i.e. size, shape, or position. e.g. people, places, bowling balls, as well as abstract areas like cubes. | geo
AdministrativeArea | An administrative division, unit, entity, area or region, also referred to as a subnational entity, constituent unit, or country subdivision, is a portion of a country or other region delineated for the purpose of administration. (https://en.wikipedia.org/wiki/Administrative_division) | s4city
City | A city is a large human settlement. A city is distinguished from other human settlements by its relatively great size, but also by its functions and its special symbolic status, which may be conferred by a central authority. (https://en.wikipedia.org/wiki/City) | s4city
Country | A country is a region that is identified as a distinct national entity in political geography. (https://en.wikipedia.org/wiki/Country) | s4city

## ConceptListDarkSkyAPI
Concept | Description at Webpage
apparentTemperature | The apparent (or “feels like”) temperature in degrees Fahrenheit.
apparentTemperatureHigh | The daytime high apparent temperature.
apparentTemperatureHighTime | The UNIX time representing when the daytime high apparent temperature occurs.
apparentTemperatureLow | The overnight low apparent temperature.
apparentTemperatureLowTime | The UNIX time representing when the overnight low apparent temperature occurs.
apparentTemperatureMax | The maximum apparent temperature during a given date.
apparentTemperatureMaxTime | The UNIX time representing when the maximum apparent temperature during a given date occurs.
apparentTemperatureMin | The minimum apparent temperature during a given date.
apparentTemperatureMinTime | The UNIX time representing when the minimum apparent temperature during a given date occurs.
cloudCover | The percentage of sky occluded by clouds, between 0 and 1, inclusive.
dewPoint | The dew point in degrees Fahrenheit.
humidity | The relative humidity, between 0 and 1, inclusive.
icon | A machine-readable text summary of this data point, suitable for selecting an icon for display. If defined, this property will have one of the following values: clear-day, clear-night, rain, snow, sleet, wind, fog, cloudy, partly-cloudy-day, or partly-cloudy-night. (Developers should ensure that a sensible default is defined, as additional values, such as hail, thunderstorm, or tornado, may be defined in the future.)
moonPhase | The fractional part of the lunation number during the given day: a value of 0 corresponds to a new moon, 0.25 to a first quarter moon, 0.5 to a full moon, and 0.75 to a last quarter moon. (The ranges in between these represent waxing crescent, waxing gibbous, waning gibbous, and waning crescent moons, respectively.)
nearestStormBearing | The approximate direction of the nearest storm in degrees, with true north at 0° and progressing clockwise. (If nearestStormDistance is zero, then this value will not be defined.)
nearestStormDistance | The approximate distance to the nearest storm in miles. (A storm distance of 0 doesn’t necessarily refer to a storm at the requested location, but rather a storm in the vicinity of that location.)
ozone | The columnar density of total atmospheric ozone at the given time in Dobson units.
precipAccumulation | The amount of snowfall accumulation expected to occur (over the hour or day, respectively), in inches. (If no snowfall is expected, this property will not be defined.)
precipIntensity | The intensity (in inches of liquid water per hour) of precipitation occurring at the given time. This value is conditional on probability (that is, assuming any precipitation occurs at all).
precipIntensityError | The standard deviation of the distribution of precipIntensity. (We only return this property when the full distribution, and not merely the expected mean, can be estimated with accuracy.)
precipIntensityMax | The maximum value of precipIntensity during a given day.
precipIntensityMaxTime | The UNIX time of when precipIntensityMax occurs during a given day.
precipProbability | The probability of precipitation occurring, between 0 and 1, inclusive.
precipType | The type of precipitation occurring at the given time. If defined, this property will have one of the following values: "rain", "snow", or "sleet" (which refers to each of freezing rain, ice pellets, and “wintery mix”). (If precipIntensity is zero, then this property will not be defined. Additionally, due to the lack of data in our sources, historical precipType information is usually estimated, rather than observed.)
pressure | The sea-level air pressure in millibars.
summary | A human-readable text summary of this data point. (This property has millions of possible values, so don’t use it for automated purposes: use the icon property, instead!)
sunriseTime | The UNIX time of when the sun will rise during a given day.
sunsetTime | The UNIX time of when the sun will set during a given day.
temperature | The air temperature in degrees Fahrenheit.
temperatureHigh | The daytime high temperature.
temperatureHighTime | The UNIX time representing when the daytime high temperature occurs.
temperatureLow | The overnight low temperature.
temperatureLowTime | The UNIX time representing when the overnight low temperature occurs.
temperatureMax | The maximum temperature during a given date.
temperatureMaxTime | The UNIX time representing when the maximum temperature during a given date occurs.
temperatureMin | The minimum temperature during a given date.
temperatureMinTime | The UNIX time representing when the minimum temperature during a given date occurs.
time | The UNIX time at which this data point begins. minutely data point are always aligned to the top of the minute, hourly data point objects to the top of the hour, daily data point objects to midnight of the day, and currently data point object to the point of time provided all according to the local time zone.
uvIndex | The UV index.
uvIndexTime | The UNIX time of when the maximum uvIndex occurs during a given day.
visibility | The average visibility in miles, capped at 10 miles.
windBearing | The direction that the wind is coming from in degrees, with true north at 0° and progressing clockwise. (If windSpeed is zero, then this value will not be defined.)
windGust | The wind gust speed in miles per hour.
windGustTime | The time at which the maximum wind gust speed occurs during the day.
windSpeed | The wind speed in miles per hour.

## Attributes2
Concept | Attribute | Description | Value type expected(integer, boolean, float, list of specific values, etc.) | Max Cardinality | Ordering Needed (applicable for concepts with Max cardinality over 1) | Unit of measure(applicable only for "measure" data types) | Sensitive data (if applicable, e.g. personal data that need to be anonymized in BIF) | Timezone (applicable only for datetime data types) | Related standard (if applicable)
apparentTemperature | appTemp | The apparent (or “feels like”) temperature in degrees Fahrenheit. | integer | - | - | Fahrenheit | - | - | -
apparentTemperatureHigh | appTempHigh | The daytime high apparent temperature. | integer | - | - | Fahrenheit | - | - | -
apparentTemperatureHighTime | appTempHTime | The UNIX time representing when the daytime high apparent temperature occurs. | integer | - | - | - | - | - | -
apparentTemperatureLow | appTempLow | The overnight low apparent temperature. | integer | - | - | Fahrenheit | - | - | -
apparentTemperatureLowTime | appTempLTime | The UNIX time representing when the overnight low apparent temperature occurs. | integer | - | - | - | - | - | -
apparentTemperatureMax | appTempMax | The maximum apparent temperature during a given date. | integer | - | - | Fahrenheit | - | - | -
apparentTemperatureMaxTime | appTempMaxTime | The UNIX time representing when the maximum apparent temperature during a given date occurs. | integer | - | - | - | - | - | -
apparentTemperatureMin | appTempMin | The minimum apparent temperature during a given date. | integer | - | - | Fahrenheit | - | - | -
apparentTemperatureMinTime | appTempMinTime | The UNIX time representing when the minimum apparent temperature during a given date occurs. | integer | - | - | - | - | - | -
cloudCover | cloudCover | The percentage of sky occluded by clouds, between 0 and 1, inclusive. | float | 0 | 1 | - | - | - | -
dewPoint | dewPointDSA | The dew point in degrees Fahrenheit. | integer | - | - | Fahrenheit | - | - | -
humidity | humidityDSA | The relative humidity, between 0 and 1, inclusive. | float | 0 | 1 | - | - | - | -
icon | icon | A machine-readable text summary of this data point, suitable for selecting an icon for display. If defined, this property will have one of the following values: clear-day, clear-night, rain, snow, sleet, wind, fog, cloudy, partly-cloudy-day, or partly-cloudy-night. (Developers should ensure that a sensible default is defined, as additional values, such as hail, thunderstorm, or tornado, may be defined in the future.) | string | - | - | - | - | - | -
moonPhase | moonPhase | The fractional part of the lunation number during the given day: a value of 0 corresponds to a new moon, 0.25 to a first quarter moon, 0.5 to a full moon, and 0.75 to a last quarter moon. (The ranges in between these represent waxing crescent, waxing gibbous, waning gibbous, and waning crescent moons, respectively.) | integer | 0 | 0.75 | - | - | - | -
nearestStormBearing | nearestStormB | The approximate direction of the nearest storm in degrees, with true north at 0° and progressing clockwise. (If nearestStormDistance is zero, then this value will not be defined.) | integer | 0 | 360 | degrees | - | - | -
nearestStormDistance | nearestStormD | The approximate distance to the nearest storm in miles. (A storm distance of 0 doesn’t necessarily refer to a storm at the requested location, but rather a storm in the vicinity of that location.) | integer | 0 |  | miles | - | - | -
ozone | ozone | The columnar density of total atmospheric ozone at the given time in Dobson units. | integer | - | - | m/V | - | - | -
precipAccumulation | precipAcc | The amount of snowfall accumulation expected to occur (over the hour or day, respectively), in inches. (If no snowfall is expected, this property will not be defined.) | integer | - | - | inches | - | - | -
precipIntensity | precipInt | The intensity (in inches of liquid water per hour) of precipitation occurring at the given time. This value is conditional on probability (that is, assuming any precipitation occurs at all). | integer | - | - | inches/h | - | - | -
precipIntensityError | precipIntError | The standard deviation of the distribution of precipIntensity. (We only return this property when the full distribution, and not merely the expected mean, can be estimated with accuracy.) | integer | - | - | - | - | - | -
precipIntensityMax | precipIntMax | The maximum value of precipIntensity during a given day. | integer | - | - | - | - | - | -
precipIntensityMaxTime | precipIntMaxTime | The UNIX time of when precipIntensityMax occurs during a given day. | integer | - | - | - | - | - | -
precipProbability | precipProb | The probability of precipitation occurring, between 0 and 1, inclusive. | integer | 0 | 1 | - | - | - | -
precipType | precipType | The type of precipitation occurring at the given time. If defined, this property will have one of the following values: "rain", "snow", or "sleet" (which refers to each of freezing rain, ice pellets, and “wintery mix”). (If precipIntensity is zero, then this property will not be defined. Additionally, due to the lack of data in our sources, historical precipType information is usually estimated, rather than observed.) | integer | - | - | - | - | - | -
pressure | pressure | The sea-level air pressure in millibars. | integer | - | - | milibar | - | - | -
summary | summary | A human-readable text summary of this data point. (This property has millions of possible values, so don’t use it for automated purposes: use the icon property, instead!) | string | - | - | - | - | - | -
sunriseTime | sunriseTime | The UNIX time of when the sun will rise during a given day. | integer | - | - | - | - | - | -
sunsetTime | sunsetTime | The UNIX time of when the sun will set during a given day. | integer | - | - | - | - | - | -
temperature | T | The air temperature in degrees Fahrenheit. | integer | - | - | Fahrenheit | - | - | -
temperatureHigh | THigh | The daytime high temperature. | integer | - | - | Fahrenheit | - | - | -
temperatureHighTime | THighTime | The UNIX time representing when the daytime high temperature occurs. | integer | - | - | - | - | - | -
temperatureLow | Tlow | The overnight low temperature. | integer | - | - | Fahrenheit | - | - | -
temperatureLowTime | TLowTime | The UNIX time representing when the overnight low temperature occurs. | integer | - | - | - | - | - | -
temperatureMax | Tmax | The maximum temperature during a given date. | integer | - | - | Fahrenheit | - | - | -
temperatureMaxTime | TMaxTime | The UNIX time representing when the maximum temperature during a given date occurs. | integer | - | - | - | - | - | -
temperatureMin | Tmin | The minimum temperature during a given date. | integer | - | - | Fahrenheit | - | - | -
temperatureMinTime | TMinTime | The UNIX time representing when the minimum temperature during a given date occurs. | integer | - | - | - | - | - | -
time | time | The UNIX time at which this data point begins. minutely data point are always aligned to the top of the minute, hourly data point objects to the top of the hour, daily data point objects to midnight of the day, and currently data point object to the point of time provided all according to the local time zone. | integer | - | - | - | - | - | -
uvIndex | uvIndex | The UV index. | integer | - | - | - | - | - | -
uvIndexTime | uvIndexTime | The UNIX time of when the maximum uvIndex occurs during a given day. | integer | - | - | - | - | - | -
visibility | visibility | The average visibility in miles, capped at 10 miles. | integer | - | 10 | miles | - | - | -
windBearing | windB | The direction that the wind is coming from in degrees, with true north at 0° and progressing clockwise. (If windSpeed is zero, then this value will not be defined.) | integer | 0 | 360 | degrees | - | - | -
windGust | windG | The wind gust speed in miles per hour. | integer | - | - | miles/h | - | - | -
windGustTime | windGTime | The time at which the maximum wind gust speed occurs during the day. | integer | - | - | - | - | - | -
windSpeed | windS | The wind speed in miles per hour. | integer | - | - | miles/h | - | - | -

## UnitsOfMeasure
Unit | OM
ºC | om:degreeCelsius
% | om:percent
Pa | om:pascal
Wh/m² | weat:wattHourPerSquareMetre
lux | om:lux
Cd/m² | om:candelaPerSquareMetre
degrees(º) | om:degree
m/s | om:metrePerSecond-Time
tenths_of_coverage | weat:TenthsOfCoverage
km | om:kilometre
m | om:metre
mm | om:millimetre
thousandths | weat:Thousandths
cm | om:centimetre
days | om:day
hours | om:hour
Fahrenheit | om:degreeFahrenheit
miles | om:mile-Statute
m/V | om:Density
inches | om:inch-International
inches/h | weat:InchesPerHour
millibar | om:millibar
miles/h | om:mile-StaturePerHour

## EPW+DarkSkyAPIConcepts
EPW Concept | DarkSkyAPI Concept | EPW UnitOfMeasure | DarkSkyAPI UnitOfMeasure | EPW Description | DarkSkyAPI Description
DewPointTemperature | dewPoint | Celsius | Fahrenheit | This is the dew point temperature in °C at the time indicated | The dew point in degrees Fahrenheit.
RelativeHumidity | humidity | % | binary | This is the Relative Humidity in percent at the time indicated | The relative humidity, between 0 and 1, inclusive.
TotalSkyCover | cloudCover | tenths of coverage | binary | This is the value for total sky cover (tenths of coverage). (i.e. 1 is 1/10 covered. 10 is total coverage). (Amount of sky dome in tenths covered by clouds or obscuring phenomena at the hour indicated at the time indicated.) | The percentage of sky occluded by clouds, between 0 and 1, inclusive.
AtmosphericStationPressure | pressure | Pa | milibar | This is the station pressure in Pa at the time indicated | The sea-level air pressure in millibars.
Visibility | visibility | Km | miles | This is the value for visibility in km. (Horizontal visibility at the time indicated.) | The average visibility in miles, capped at 10 miles.
WindSpeed | windSpeed | m/sec | miles/hour | This is the wind speed in m/sec. (Wind speed at time indicated.) | The wind speed in miles per hour.